## OrderCode_D20E
D20 Explosion Proof Digital Positioner Order Code
Rev 23 2021-03-09
A = | Model no | [20 empty] | D20E | D22E
| D | 2 | 0 |  | Digital compact positioner, Single button interface, LED status
| D | 2 | 2 |  | Digital positioner, full LCD menu, LED status
B = | Approval, Certificate
| E |  |  | Explosion proof ATEX/FM
| E | F |  | FM
| E | N |  | NEPSI / CCC
C = | Connections Air, Electrical
| G |  | 1/4" G air, M20 x 1,5 electrical x 2
| M |  | 1/4" NPT air, M20 x 1,5 electrical x 2
| N |  | 1/4" NPT air, 1/2" NPT electrical x 2
D = | Housing/Surface treatment
| U |  | Alu./Powder epoxy, black
| R |  | Alu./Powder epoxy, black, Prepared for remote mounted feedback sensor
E = | Function
| S |  | Single acting
F = | Mounting options / Spindle
| 0 | 9 |  | Double D type 6 mm, adaptor spindle (01/06/26/30/36)
| 2 | 3 |  | VDI/VDE 3845 rotary, (Mounting kit not included)
| 3 | 0 |  | 1/2" square
| 3 | 9 |  | IEC 534-6, D style + nut. (Mounting kit not included)
G = | Cover Coulor
| P | V | B |  | PMV, Black cover, No indicator
| F | S | W |  | Flowserve White, No indicator
| F | S | Y |  | Flowserve Yellow, No indicator
H = | Temperature/seals
| Z |  | Standard -20°C to 85°C (-4°F to 185°F)
| Q |  | Low temp -40°C to 85°C (-40°F to 185°F)
I = | Input signal/Protocol
| 4 |  | 4-20 mA / none
| 5 |  | 4-20 mA, / HART
| P |  | Profibus PA
| F |  | Foundation Fieldbus
J = | Feedback option, 4-20 mA transmitter, switches
| X |  | No feedback option
| T |  | 4-20 mA transmitter, Alarm output
K = | Options, Add in electronics
| 0 |  | Standard diagnostics
| 1 |  | Advanced, Built in pressure sensors
L = | Accessories
| X |  | No accessories (gauge ports included)
| M |  | Gauge block 1/8" G (2 x gauges included)
| N |  | Gauge block 1/8" NPT (2 x gauges included)
|  | A | A | A | B | C | D | - | E | F | F | G | G | G | - | H | I | J | K | L
|  | A | A | A | B | B | C | D | - | E | F | F | G | G | G | - | H | I | J | K | L
Consult factory

## Rev_Log
Rev | 23 | Description | Line nr. | Update
|  | Approval, Certificate | 8 | E - Added Cert. FM
|  |  | 9 | EF - Added Cert. NEPSI/CCC
|  | Temperature/seals | 31 | Temperature range for seal Q updated
|  | Spindle | 30 | Description changed as 1/2" square