## D3E
D3 Explosion proof digital positioner order code
Related Document – No modification permitted without reference to the authorized person
A= | Model no | [17 empty] | D3E, F, R | D3D
| D | 3 | D |  | Digital positioner with display, no indicator, Not certified
| D | 3 | E |  | Digital positioner with display, no indicator, Explosion proof ATEX, IEC
| D | 3 | F |  | Digital positioner with display, Explosion proof ATEX, IEC Direct mount to Flowact (inc.3E-As22 . Spindel 39 only)
| D | 3 | R |  | Digital positioner with display, no indicator, Explosion proof TRCU
B= | Connections
| G |  | 1/4" G air, M20 x 1,5 electrical
| N |  | 1/4" NPT air, 1/2" NPT electrical
| M |  | 1/4" NPT air, M20 x 1,5 electrical
C= | Surface treatment
| U |  | Powder epoxy
D= | Function
| S |  | Single acting
| L |  | Single acting, Fail Freeze
| P |  | Single acting, Fail freeze Prepared for remote mounted feedback
| M |  | Single acting, Prepared for remote mounted feedback
| D |  | Double acting
| K |  | Double acting, Fail Freeze function
| Q |  | Double acting, Fail freezePrepared for remote mounted feedback
| R |  | Double acting,Prepared for remote mounted feedback
E= | Spindle
| 2 | 3 |  | Rotary VDI/VDE 3845
| 3 | 9 |  | D type with thread/nut for Linear actuators
| 0 | 9 |  | Double D type & adator spindle for 01/02/06/21/26/30/36
| 4 | 1 |  | Double D type 1/4"
F= | Cover (No indicator)
| P | V | A |  | Black PMV, 90 deg
| P | V | B |  | Black, Extended travel, 270 deg
| F | S | W |  | White cover, Flowserve, 90 deg
| F | S | Y |  | Yellow cover, Flowserve, 90 deg
| W | C | A |  | Worcester Controls, Pulsair III
G= | Sensors/Temperature/Seals
| Q |  | No pressure sensors, Silicon -30 °C to 80 °C
| R |  | On Board pressure sensors, Silicon -30 °C to 80 °C
| S |  | No pressure sensors, Viton -30 °C to 80 °C
| T |  | On Board pressure sensors, Viton -30 °C to 80 °C
| Z |  | No pressure sensors, NBR -30 °C to 80 °C
| Y |  | On Board pressure sensors, NBR -30 °C to 80 °C | [14 empty] | (Not for Input signal/protocol H=4)
H= | Input signal/Protocol
| 4 |  | 4-20 mA
| 5 |  | HART, 4-20 mA
| D |  | Profibus DP
| P |  | Profibus PA
| F |  | Foundation Fieldbus
I= | Feedback option
| X |  | No feedback option
| T |  | 4-20 mA transmitter only + Alarm module | [14 empty] | (not for Input signal/protocol H= D,P or F)
J= | Accessories
| M |  | Gauge block 3 x ports (1/8" NPT)
| 1 |  | Gauge block and 1 gauge included stainless/brass p/n 30447
| 2 |  | Gauge block and 2 gauges included stainless/brass p/n 30447
| 3 |  | Gauge block and 3 gauges included stainless/brass p/n 30447
| D | 3 | A | D | C | - | D | E | E | F | F | F | - | G | H | I | J