## P5_EP5
P5/EP5 positioner order code
A= | Model no | [12 empty] | PP5 | PA5 | EP5
| P | P | 5 | X | X |  | Double acting, pneumatic
| P | A | 5 | X | X |  | Double acting, pneumatic ATEX II 1 GD
| E | P | 5 | X | X |  | Double acting, electropneumatic
| E | P | 5 | F | S |  | Double acting, electropneumatic Fail in last position
| E | P | 5 | I | S |  | Double acting, electropneumatic, Intrinsically safe ATEX, IEC, CSA/FM
| E | P | 5 | E | X |  | Double acting, electropneumatic, Explosion proof, ATEX, IEC, FM/CSA
B= | Spoolvalve
| H | P |  | High performance
| L | B |  | Standard performance
C= | Connection threads
| G |  | 1/4" G air, M20 x 1,5 electrical
| N |  | 1/4" NPT air, 1/2" electrical
| M |  | 1/4" NPT air, M20 x 1,5 electrical
D= | Surface treatment
| U |  | Epoxy, ED
| M |  | Tufram R66 (C=N only & F=D01 as default & Powder epoxy I/P on EP5) | [12 empty] | (*)
E= | Spindle (Sample shown only, more available)
| 0 | 1 |  | 14 mm female
| 2 | 3 |  | Rotary, Namur, VDI/VDE 3845
F= | Cam (Sample shown only, more available)
| K | 0 | 1 |  | Linear 90 deg
| K | 0 | 3 |  | Linear 30/60 deg
| D | 0 | 1 |  | Linear 90 deg, splined version (Default on Tufram)
G= | Frontcover (Sample shown only, more available)
| P | V | 9 |  | 90 deg, 0-100% scale
| P | V | 6 |  | 60 deg, 0-100% scale
| P | V | 4 |  | 45 deg, 0-100% scale
| P | V | 3 |  | 30 deg, 0-100% scale
| P | V | 0 |  | Blank, no scale
H= | Function
| D |  | Direct
I= | Indicator
| A |  | Indicator
| B |  | Blind, No indicator
| H |  | Dome style, H5
J= | Input signal
| 3 |  | 3-15 psi
| 4 |  | 4-20 mA
| 6 |  | 6-30 psi
| 7 |  | Non-interactive Span/Zero (3-15 psi or 4-20 mA) (not when A=EP5FS)
K= | Seals/Temperature
| Z |  | Nitrile, NBR -20 to +85 deg C
| Q |  | Silicon, Q -40 to 85 deg C | [12 empty] | (**)
| B |  | Gas sealed, w. Q Seals
|  |  | 5 |  |  | - |  | - | - | P | V | D | -
(*) For EP5EX and EP5TX - ExIP part (PT32 or PT3R) are polyester coated
(**) IP internal seals are Nitrile