## X Switch
[5 empty] | XCL/XML switchbox Order code | [13 empty] | Change in rev | Cange comment | sig. | Comment
Related Document – No modification permitted without reference to the authorized person | [18 empty] | 15 | Switches are updated with SIL3 Capable accordin to FCD PMENDS0099-01-A5 12/19 | NCR
A= | Brand sticker
| Blank | Automax
| A | Accord
| I | Inline Industries
| V | Valtek
| T | Texas Electronic Resource
| P | PMV
| L | Limitorque
| W | Worceseter
| U | UC = Accord
B= | Shaft
| D | Double 'D' Shaft 1/4"
| N | NAMUR VDI/VDE 3845 Shaft
| G | Low profile shaft
| T | Turnex for NAF
C= | Connections (cable entry)
| XCL | Aluminium Housing, Explosion proof / Flame-proof, 2 x 3/4" NPT
| XML | Aluminium Housing, Explosion proof / Flame-proof, 2 x M25
D= | Indicator option
| 1 | Flat Top Cover without indicator
| U | Standard Ultradome (Green / Red)
| 3 | Four Window Ultradome
| C | 90' 3-Way Ultradome
| D | 180' 3-Way Ultradome
| E | 180' 3-Way Center Blocked Ultradome
| F | 120' Thru / Divert Ultradome
| H | Black / Yellow Ultradome
| K | Green / Red with Ektar Ultradome
| R | Reverse - Red = Open / Green = Close Ultradome
| W | White (=closed) / Blue (=open) Ultradome
| X | Three Position Type 6 White (=closed) / Blue (=open) Ultradome
E= | Qty of switches
| 0 | 0 switches
| 1 | 1 switch
| 2 | 2 switches
| 4 | 4 switches
F= | Switch options (qty of switch) | [13 empty] | 0 | 1x | 2x | 4x
| 00 | No Switches (empty housing)
| M1 | SPDT Mechanical switches 250VAC 10A SIL3 Capable
| MA | SPDT Mechanical with Cams for 3-Position Control
| MD | DPDT Mechanical with Cams for DA 3-Position w/ Indication
| MS | DPDT Mechanical with Cams for SR 3-Position w/ Indication
| MC | SPDT Mechanical - Construcation for 250' F SIL3 Capable
| MG | SPDT Mechanical - Gold Contacts SIL3 Capable
| M3 | DPDT Mechanical - Cherry
| MB | DPDT Mechanical - Licon
| F1 | IFM IN5129 10-36VDC 3-Wire (G=14 only)
| F8 | IFM IN0081, 20-250 AC/DC, NO, 350mA/100mA w/LED (G=14 only)
| FL | IFM IS5026, 5-26 VDC 2-wire (G=14 only)
| P1 | P&F NCB2-12GM40-Z0 (2-Wire NO, N/A with G=19)
| P4 | SPST Proximity
| P5 | SPDT Proximity SIL3 Capable
| PE | Sabre SPDT Proximity SIL3 Capable
| PP | Phazer II SPDT Proximity SIL3 Capable
| PT | Phazer II BRS SPST Proximity SIL3 Capable
| N8 | P&F NJ2 V3 N (Namur) SIL3 Capable
| N9 | P&F NBB3-V3-Z4
| NQ | P&F NJ4-12GK-N (Namur)
| NR | P&F NJ4-12GM40-E1 (3-Wire NPN NO)
| NS | P&F NJ4-12GM40-E2 (3-Wire PNP NO)
| NT | P&F NJ4-12GK40-E2 (3-Wire PNP NO)
| NP | P&F SJ3.5-N (NAMUR) SIL3 Capable
| NJ | Efector Type IN-2002-ABOA (G=14 only)
| SN | 3-Way Pneumatic Valves
| FN | DeviceNet Controller Card, 4 in / 2 out, with (2) type P4 switches (N/A with G=19)
| FZ | AS-i 2:1 Controller card 2x P4 switches
G= | Certificate
| 14 | General Purpose
| 18 | cCSAus Cl.I, Div1, Gr.CD / Cl.II, Div1, Gr.EFG, Cl.III. ATEX II 2G, Ex d IIB/Ex tD
| 19 | ATEX II 2 G EEx d IIB T4-T6, II 2 D Ex tD A21 IP65
| 25 | IEC Ex approval Ex d IIB T4-T6, II 2 D Ex tD A21 IP65
| 26 | Inmetro BR Ex d IIB T5
| 27 | cCSAus IS class I, II, III Div1, Gr.ABCDEFG T5
| 28 | cCSAus Cl.I, Div2, Gr. A,BC&D.
| 38 | Nepsi Ex d IIB T5 Gb, Ex tD A21 IP66/67 T100°C”
| M1 | Metal plate cCSAus Cl.I, Div1, Gr.CD / Cl.II, Div1, Gr.EFG, Cl.III. | [16 empty] | 32 | M1-M2 Deskription canged place | LRW | Report 1192741 may 12 2015 and
| M2 | Metal plate cCSAus Cl.I, Div2, Gr. A,BC&D. | [16 empty] | 32 | M1-M2 Deskription canged place | LRW | MASTER BOM UltraSwitch XCL XML R3.002_20150121
| M3 | Metal plate ATEX II 2 G EEx d IIB T5
H= | Analog Output *
| 0 | None
| T | 4-20 mA transmitter (F= 00, M1, MG & N8 only)
| D | 180 deg 4-20 mA transmitter (F= 00, M1, MG & N8 only)
| A | 0-1k Ohm Pot
| B | 0-5k Ohm Pot
| C | 0-10k Ohm Pot
I= | Wiring options
| 0 | None
| H | Heavy Duty Terminal Block (Max 8 contact points)
| R | Westinghouse special
J= | Minimun extra terminals
| 2 | 2 (Standard***)
| 4 | 4 (Optional)
| 6 | 6 (Optional, not possible for all switch options)
| 8 | 8 (Optional, not possible for all switch options)
K= | Accessories
| 0 | None
| L | Cover bolts lubricated with grease
| N | No Silicone
| P | 180' pot ( for analog options: A, B, C)
| V | Viton O-rings
L= | Housing/Surface treatment
| 0 | Black Polyester Powdercoat
| E | White Epoxy Coated
| W | White Epolon II
Example
| P | N | XCL | U | 2 | M1 | - | 18 | - | 0 | 0 | 2 | 0 | 0
| * | Transmitter option available for switch options 00, M1, MG, N8 only, maximum number of switch elements is (2)
| *** | Some models have more than (2) open terminal locations open as standard. Consult factory for details.
No possible combination/option
Consult Factory