## DSDM Switchbox
[5 empty] | DS switchbox Order code | [6 empty] | rev12
Explosion proof / Flame proof
A= | Product & Connections (cable entry)
| DS | Explosion proof / Flame proof switchbox with 3/4" NPT cable entries
B= | Number of open cable entries
| 3 | 3x open cable entries (standard)
C= | Housing material / Surface treatment
| B | Aluminium housing, polyester powdercoating, Black base & cover
| W | Aluminium housing, polyester powdercoating, Black base & White cover
| C | Aluminium housing, polyester powdercoating, Black base & Optional cover color
D= | Shaft
| D | Double 'D' Shaft 1/4"
| N | Namur VDI/VDE 3845 Shaft (rotary actuators)
| T | For NAF Turnex actuators
| L | D style incl. nut for linear applications
E= | Indicator option
| 0 | Flat top cover, no indicator
| 1 | Flat top cover, indicator below switchbox for 90 deg (Only D = N)
| U | Standard Ultradome (Green / Red)
| 3 | Four Window Ultradome
| C | 90' 3-Way Ultradome
| D | 180' 3-Way Ultradome
| E | 180' 3-Way Center Blocked Ultradome
| F | 120' Thru / Divert Ultradome
| H | Black / Yellow Ultradome
| K | Green / Red with Ektar Ultradome
| R | Reverse - Red = Open / Green = Close Ultradome
F= | Qty of switches | [14 empty] | 2x | 4x
| 0 | 0 switches (Cam assembly for 2 x M1 included)
| 2 | 2 switches
| 4 | 4 switches (Not with Dome option under E)
G= | Switch options
| F3 | IFM IF5250, 10-36VDC NC PNP, 150mA, 3-wire NC
| F5 | IFM IF6001, 18-32 VDC, PNP NO
| F6 | IFM IF6034, 10-36VDC, NO PNP, 150mA, Stainless steel
| F7 | IFM IN0074, 20-250 AC/DC, NO, 350mA/100mA
| F8 | IFM IN0081, 20-250 AC/DC, NO, 350mA/100mA w/LED
| F9 | IFM IN0097 20-250V AC/DC NO 2-Wire (H=14 only)
| FC | IFM IF5718, 10-36VDC NO PNP/NPN, 150mA, plastic
| FG | IFM IS5070 IS3004-BPKG 3 wire DC PNP 10-36 VDC NO (H=14 only)
| FK | IFM NS5002 IS-2002-N 2-wire NAMUR (H=14 only)
| FL | IFM IS5026, 2 wire 5-36 DC PNP/NPN, 4-200mA NO / NC (H=14 only)
| M1 | SPDT Mechanical switches 250VAC 10A SIL3 Capable
| MG | SPDT Mechanical - Gold Contacts SIL3 Capable
| MK | SPDT Mechanical switches 250VAC 10A for -55 deg C/ -67 deg F (Only H = 14) SIL3 Capable
| N1 | P&F NJ4-12GM40-E Proximity 3-wire NPN NO 10-60 VDC
| N3 | P&F SJ3.5-S1N (NAMUR) SIL3 Capable
| N4 | P&F NJ2-12GK-SN SIL3 Capable
| N8 | P&F NJ2 V3 N (NAMUR) SIL3 Capable
| N9 | P&F NBB3-V3-Z4
| NA | P&F NBN4-12GM40-E2 Inductive. 3 wires PNP NO 10-30VDC
| ND | P&F NCB2-12GM40-Z1 Proximity inductive 2-wire DC NC
| NE | P&F NCB2-12GM35-N0 NAMUR with LED
| NF | P&F NCN4-12GM35-N0 NAMUR with LED
| NG | NJ5-11-N-G SIL3 Capable
| NK | P&F NCN4-12GM40-Z0 Proximity 2-wire DC NO
| NM | NJ2-11-SN-G SIL3 Capable
| NP | P&F SJ3.5-N (NAMUR) SIL 3 Capable
| NQ | P&F NJ4-12GK-N (NAMUR) SIL 3 Capable
| NR | NJ4-12GM40-E1, NPN NC
| NS | NJ4-12GM40-E2, PNP NO
| NT | NJ4-12GK40-E2, PNP NO
| NW | P&F SJ3.5-SN (NAMUR) SIL3 Capable
| P4 | SPST Proximity
| P5 | SPDT Proximity SIL3 Capable
| PE | Sabre SPDT Proximity SIL3 Capable
| PP | Phazer SPDT Proximity SIL3 Capable
| PT | Phazer BRS SPST Proximity SIL3 Capable
H= | Certificate
| 14 | General Purpose
| 15 | II 1 GD ATEX Ex ia IICT4 Ga / Ex ia IIIC T135°C Da IP66
| 18 | { | cCSA; Class I, Division 1, Groups B,C,D; Class II, Division 1, Groups E,F,G; Class III; T4
CSAus; Class I, Division 1, Groups A,B,C,D; Class II, Division 1, Groups E,F,G; Class III; T4
| 19 | ATEX II 2 GD Ex d IIC T5 Gb -40°C, Ex tb IIIC T94°C Db IP66
| 21 | IEC Ex ia
| 25 | IEC Ex d IIC T4 Gb, Ex tb IIIC T113°C Db IP66, -40°C to +85°C
| 27 | cCSAus IS Class I, Division 1, Groups A,B,C and D; Cl. II, Gps E, F and G; Cl. III;
| 28 | cCSAus NI Class I, Division 2, Groups A,B,C and D; Cl. II, Gps E, F and G; Cl. III;
| 46 | TRCU 1Ex d IIC T4 Gb / Ex tb IIIC t113°C Db
I= | Product approval marking
| 0 | Self-adhesive marking label, Polyester
| M | Stainless Steel marking plate
J= | Analog Output
| 0 | None
| 4 | 4-20 mA transmitter, Only G=M1, MG, N8 & F=0,2 & E=0 or 1. Not when H=15, 21, 27 & 28.
| R | Remote sensor option, see separate Order code
K = | Terminal Options
| 2 | 2 Extra open terminals (Standard)
| 4 | 4 Extra open terminals (Optional, not possible for all switch options)
| 6 | 6 Extra open terminals (Optional, not possible for all switch options)
L = | Options / Elastomers
| 0 | Nitrile O-rings (Standard)
| V | Viton O-rings
M = | Brand
| X | Automax
| P | PMV
| V | Valtek
| W | Worcester
Example
| A | B | C | D | E | F | G |  | H |  | I | J | K | L | M
| DS | 3 | B | N | U | 2 | M1 | - | 19 | - | 0 | 0 | 2 | 0 | P
No possible combination/option
| * | Adaptors and cable gland kits are available for other connections. Consult factory

## DSDM Remote
[5 empty] | DS Remote unit switchbox Order code | [6 empty] | rev 11
Explosion proof / Flame proof
A= | Product & Connections (cable entry)
| DS | Explosion proof / Flame proof switchbox with 3/4" NPT cable entries
B= | Number of open cable entries
| 3 | 3x open cable entries (standard)
C= | Housing material / Surface treatment
| B | Aluminium housing, polyester powdercoating, Black base & cover
| W | Aluminium housing, polyester powdercoating, Black base & White cover
| C | Aluminium housing, polyester powdercoating, Black base & Optional cover color
| S | Stainless Steel housing DIN 1.4408 - EN G-X 6 CrNiMo 18-10 - SAE 316 (A=DS only)
D= | Shaft
| D | Double 'D' Shaft 1/4"
| N | Namur VDI/VDE 3845 Shaft (rotary actuators)
| T | For NAF Turnex actuators
| L | D style incl. nut for linear applications
| Q | Square 1/2"
E= | Indicator option
| 0 | Flat top cover, no indicator
| U | Standard Ultradome (Green / Red)
| 3 | Four Window Ultradome
| C | 90' 3-Way Ultradome
| D | 180' 3-Way Ultradome
| E | 180' 3-Way Center Blocked Ultradome
| F | 120' Thru / Divert Ultradome
| H | Black / Yellow Ultradome
| K | Green / Red with Ektar Ultradome
| R | Reverse - Red = Open / Green = Close Ultradome
F= | Qty of switches
| 0 | 0 switches (Cam assembly for 2 x M1 only)
| 2 | 2 switches
G= | Switch options
| M1 | SPDT Mechanical switches 250VAC 10A
| MG | SPDT Mechanical - Gold Contacts
| MK | SPDT Mechanical switches 250VAC 10A for -55 deg C/ -67 deg F (Only H = 14)
| P4 | SPST Proximity
| P5 | SPDT Proximity
| N8 | P&F NJ2 V3 N (NAMUR) SIL 2
| N9 | P&F NBB3-V3-Z4 (Only H = 18, 19,25)
| FL | IFM IS5026, 2 wire 5-36 DC PNP/NPN, 4-200mA NO / NC (H=14 only)
H= | Certificate
| 14 | General Purpose
| 15 | II 1 GD ATEX Ex ia IICT4 Ga / Ex ia IIIC T135°C Da IP66
| 18 | { | cCSA; Class I, Division 1, Groups B,C,D; Class II, Division 1, Groups E,F,G; Class III; T4
CSAus; Class I, Division 1, Groups A,B,C,D; Class II, Division 1, Groups E,F,G; Class III; T4
| 19 | ATEX II 2 GD Ex d IIC T5 Gb -40°C, Ex tb IIIC T94°C Db IP66
| 21 | IEC Ex ia
| 25 | IEC Ex d IIC T4 Gb, Ex tb IIIC T113°C Db IP66, -40°C to +85°C
| 27 | cCSAus IS Class I, Division 1, Groups A,B,C and D; Cl. II, Gps E, F and G; Cl. III;
| 28 | cCSAus NI Class I, Division 2, Groups A,B,C and D; Cl. II, Gps E, F and G; Cl. III;
I= | Product approval marking
| 0 | Self-adhesive marking label, Polyester
| M | Stainless Steel marking plate
J= | Analog Output
| R | Remote unit
K = | Terminal Options
| 0 | No options
L = | Options / Elastomers
| 0 | Nitrile O-rings (Standard)
| V | Viton O-rings
M = | Brand
| X | Automax
| P | PMV
| V | Valtek
Example
| A | B | C | D | E | F | G |  | H |  | I | J | K | L | M
| DS | 3 | B | N | U | 0 | M1 | - | 18 | - | 0 | R | 0 | 0 | P

## Rev Log
Rev | 12 | NCR: Some Switches are updated with SIL3 Capable according to the Safety Manual FCD PMENDS0099-01-A5 12/19