## Sheet1
WS/WM series switchbox Order code
rev 15
A= | Brand sticker
| X | Automax
| B | Automax painted blue (RAL 5000)
| A | Accord
| P | PMV
| W | Worcester Controls
B= | Shaft type
| N | NAMUR shaft, EN 15714
| S | Low profile shaft
| T | For NAF Turnex
| D | Double "D" 1/4 Inch Flats
C= | Body style
| WS | General Purpose/I.S. Enclosure / 1/2" NPT Conduit entries
| WM | General Purpose/I.S. Enclosure / M20x1,5mm Conduit entries
D= | Number of conduit entries
| 2 | 2 conduit entries both on same side (Default)
| 4 | 4 conduit entries (2 + 2 on short ends)
E= | Body material
| A | Aluminium
| R | Engineered resin (J=14 only)
F= | Cover material
| A | Aluminium (E=A only)
| R | Engineered resin (E=R only)
| P | Polycarbonate Cover (clear)
G= | Indicator
| 1 | No indicator (F = A or R only)
| 2 | Flat Arrow Indicator Yellow / Black
| 3 | Flat Indicator Red/Green
| 4 | Flat Indicator Black/Yellow
| H | Black/Yellow Ultradome (Yellow open/Black Close)
| U | Standard Ultradome (Red Close/Green Open)
| C | 90° 3-Way Ultradome Red/Green (F = A or R only)
| D | 180° 3-Way Ultradome (F = A or R only)
| R | Reversed Standard Ultradome (Red Open/Green Closed)
H= | Number of switch elements
| 0 | No switches (empty housing, I = M1 only, J=14 only)
| 1 | 1x Switch (Optional)
| 2 | 2 x Switches Default
I= | Switch type - Standard | [9 empty] | 1 x | 2 x
| D1 | Device net
| F1 | IN5129 10-36VDC 3-Wire (J=14 only)
| F3 | IF5250, 10-36VDC NC PNP, 150mA, 3-wire NC (J=14 only)
| F5 | IF6001, 18-32VDC, NO PNP, 150mA@50°C (J=14 only)
| F6 | IF6034, 10-36VDC, NO PNP, 150mA, Stainless steel (J=14 only)
| F7 | IN0073, 20-250 AC/DC, NO, 350mA/100mA (J=14 only)
| F8 | IN0081, 20-250 AC/DC, NO, 350mA/100mA w/LED (J=14 only)
| F9 | IN0097 20-250V AC/DC NO 2-Wire (J=14 only)
| FC | IF5718, 10-36VDC NO PNP/NPN, 150mA, plastic (J=14 only)
| FE | NS5003 IS-2002-N
| FG | IS5070 IS3004-BPKG (J=14 only)
| FH | IS5001 IS-3002-BPOG (J=14 only)
| FJ | IN5207 IN-2002-FRKG/PH RT (J=14 only)
| FK | NS5002 IS-2002-N
| FZ | AS-i Controller card 2x P4 switches
| M1 | SPDT Mechanical 15A @ 250VAC ; 0,5A@125VDC SIL3 Capable
| MG | SPDT Mechanical - Gold Contacts SIL3 Capable
| N1 | NJ4-12GM40-E
| N2 | NJ2-12GK-N
| N3 | SJ3,5-S1N SIL3 Capable
| N4 | NJ2-12GK-SN SIL3 Capable
| N5 | NJ4-12GK40-E
| N6 | NJ4-12GK40-E1
| N7 | NBB2-V3-E0
| N8 | NJ2-V3-N SIL3 Capable
| N9 | NBB3-V3-Z4
| NA | NBN4-12GM40-E2
| NB | NJ2-12GM-N
| NC | NJ4-12GM-N
| ND | NCB2-12GM40-Z1
| NE | NCB2-12GM35-N0
| NF | NCN4-12GM35-N0
| NG | NJ5-11-N-G SIL3 Capable
| NH | NCB4-12GM40-N0
| NK | NCN4-12GM40-Z0
| NL | NCB2-V3-N0
| NM | NJ2-11-SN-G SIL3 Capable
| NN | NBB2-V3-E2
| NP | SJ3.5-N SIL3 Capable
| NQ | NJ4-12GK-N SIL3 Capable
| NR | NJ4-12GM40-E1 (J=14 only)
| NS | NJ4-12GM40-E2 (J=14 only)
| NT | NJ4-12GK40-E2 (J=14 only)
| NV | NJ2-11-N-G
| NW | SJ3,5-SN SIL3 Capable
| NX | NBB2-V3-E3
| NY | NJ4-12GK-SN SIL3 Capable
| P4 | SPST Proximity
| P5 | SPDT Proximity SIL3 Capable
| PE | Sabre™ SPDT Proximity SIL3 Capable
| PP | Phazer™ SPDT Proximity (J=14 only) SIL3 Capable
| PT | Phazer BRS™ SPST Proximity SIL3 Capable
| R1 | NBB3-V3-Z4-3G-3D (J=14 only)
| R2 | NBB2-V3-E3-3G-3D (J=14 only)
| R3 | NBN4-V3-E2-3G-3D (J=14 only)
J= | Certificate
| 14 | General Purpose
| 15 | Atex Eex ia |  |  | (approved switches, see Control drawing W-43C)
| 28 | cCSAus NI |  |  | (approved switches, see Control drawing W-43C)
| 29 | cCSAus IS |  |  | (approved switches, see Control drawing W-43C)
| A | B | C | D | E | F | G | H | II | JJ

## Rev Log
Rev | 14 | J : Corrected control drawing reference : A: Added option A and W ; I : option FZ incorrect "2:1" removed
Rev | 15 | NCR: Some Switches are updated with SIL3 Capable according to the Safety Manual FCD PMENDS0099-01-A5 12/19