## Certification_Matrix
Product type | Model Cert Code | Product name | Product Configuration Codes x= any character | Market | "Notified body mark" | Type of Protection IECEx | Certificate # | Release Date | Expiry Date | Marking | Standard | Type of Protection | Typical Zone of Application | Gas code (IIX) Dust code (IIIX) | Temp code Gas, Temp Code Dust | EPL (Gx) EPL (Dx) | Ambient temperature range Tmin°C≤Ta≤Tmax°C | Internal Protection IPXX | NEMA Type X | Applicant | Notified body | Ingress Protection | NEMA | Production site | DoC
Analog Positioner | 43 | EP5IN -Analog Positioner | EP5IN-xxxx-xxxxx-xxxxx-xx | China | CCC | ia | 2022322307004636 | 2023-04-30 | 2026-07-22 | Ex ia IIC T4…T6 Gb | GB/T 3836.1-2021, GB/T 3836.4-2021 | Intrinsic. Safety (IS) | Zone 0 | IIC | T4…T6 | Gb | T5= (-55 ºC ≤ Ta( ≤ +70 ºC ) T6=(-55 ºC ≤ Ta( ≤ +60 ºC ) | 66 | 4 | PMV Automation AB | Sitiias | 66 | 4 | UNIMET | NA
Analog Positioner | 43 | EP5IN -Analog Positioner | EP5IN-xxxx-xxxxx-xxxxx-xx | China | CCC | ia | 2021322307004162 | 2023-04-21 | 2026-07-22 | Ex ia IIC T4…T6 Gb | GB/T 3836.1-2021, GB/T 3836.4-2021 | Intrinsic. Safety (IS) | Zone 0 | IIC | T4…T6 | Gb | T5= (-55 ºC ≤ Ta( ≤ +70 ºC ) T6=(-55 ºC ≤ Ta( ≤ +60 ºC ) | 66 | 4 | PMV Automation AB | Sitiias | 66 | 4 | VFM | NA
Analog Positioner | 16 | P5,Pneumatic Valve Positioner | PA5xx-xxxx-xxxxx-xxxxx-xx | EU | ATEX | h | Presafe 18ATEX13312X (1) | 2019-04-08 | n/a | II 1 G II 1 D Ex h IIC T5/T6 Ga Ex h IIIC T100℃/T85℃ Da IP 66 | EN 60079-0:2012 EN 80079-36:2016. | Non-electric | Zone 1 | IIC, IIIC | T6..T5, T85C..T100C | Ga, Da | NBR (T5) (-20< Ta<+85) Silicon (T5) (-40<Ta<+85C) | 66 | 4 | PMV Automation AB | Presafe | 66 | 4 | VFM, UNIMET | DoC
Analog Positioner | 15 | PT30IS -Analog Positioner | PT31-x , EP5IS-xxxx-xxxxx-xxxxx-xx, EP5IA-xxxx-xxxxx-xxxxx-xx | EU | ATEX | ia | Nemko 08ATEX1144X (1) | 2011-11-09 | 2027-12-31 | Ex II 2G Ex ia IIC T6/T5/T4 | EN 60079-0: 2009 EN 60079-11:2007 | Intrinsic. Safety (IS) | Zone 0 | IIC | T6..T4 | N/A |  | NA | NA | Palmstierna | NEMKO | NA | NA | VFM, PROVIDE | NA
Analog Positioner | 27 | PT30IS -Analog Positioner | PT31-x EP5IS-xxxx-xxxxx-xxxxx-xx, EP5IC-xxxx-xxxxx-xxxxx-xx | US/CAN | CSA | ia | 2247854 (LR 69005) | 2025-04-03 | n/a | Class I, Division 1, Group A, B,C,D; Temperature code according to tabel in certificate IP65 | C22.2 No 0-10 C22.2 No. 157-1992 C22.2 No. 61010-1-14 | Intrinsic. Safety (IS) | Division 1, Zone 0 | IIC | T6…T4 |  |  |  |  | Palmstierna
Analog Positioner | 27 | PT30IS -Analog Positioner | PT31-x, EP5IS-xxxx-xxxxx-xxxxx-xx, EP5IC-xxxx-xxxxx-xxxxx-xx | US/CAN | CSA | ia | 2247854 (LR 69005) | 2025-04-03 | n/a | Class I, Division 1, Group A, B,C,D; Temperature code according to tabel in certificate IP65 | C22.2 No 0-10 C22.2 No. 157-1992 C22.2 No. 61010-1-14 | Intrinsic. Safety (IS) | Division 1, Zone 0 | IIC | T6…T4 |  |  | NA | NA | Palmstierna | CSA Group | NA | NA | ProvideU, VFM | NA
Analog Positioner | 27 | PT30IS -Analog Positioner | PT31-x, EP5IS-xxxx-xxxxx-xxxxx-xx, EP5IF-xxxx-xxxxx-xxxxx-xx | US/CAN | FM | ia |  | 2010-02-18 | n/a | IS, Class I Division 1, Groups A, B, C, D; T6/T5/T4 (Tempcode see cerificate) | FM Class 3600:1998, FM Class 3610:2007, FM Class 3810:2005, | Intrinsic. Safety (IS) | Division 1, Zone 0 | IIC | T6..T4 |  |  | NA | NA | Palmstierna | FM Approvals | NA | NA | ProvideU,VFM | NA
Analog Positioner | 21 | PT30IS -Analog Positioner | PT31-x, EP5IS-xxxx-xxxxx-xxxxx-xx, EP5IE-xxxx-xxxxx-xxxxx-xx | RoW | IECEx | ia | IECEx NEM 09.0007X (2) | 2012-03-30 | 2027-12-31 | Ex ia IIC T6/T5/T4 Gb | IEC 60079-0 : 2007-10 IEC 60079-11 : 2006 | Intrinsic. Safety (IS) | Zone 0 | IIC | T6..T4 | Gb |  | NA | NA | Palmstierna | NEMKO | NA | NA | PROVIDEU | NA
Analog Positioner | 16 | PT30EX -Analog Positioner | PT32-xxx-x ,EP5EX-xxxx-xxxxx-xxxxx-xx ,EP5EA-xxxx-xxxxx-xxxxx-xx | EU | ATEX | d | Nemko 08ATEX1031 | 2008-07-18 | n/a | II 2G Ex d IIB + H2 T6; Ta:60⁰C II 2D Ex tD 21 T61⁰C | EN 60079-0:2004, EN 60079-1:2004 EN 61241-0:2006, EN 61241-1:2004 | Flameproof enclosure | Zone 1 | IIB | T6 |  |  | 66 | 4X | Palmstierna | NEMKO | 66 | 4X | PROVIDEU | NA
Analog Positioner | 28 | PT30EX -Analog Positioner | PT32-xxx-x, EP5EX-xxxx-xxxxx-xxxxx-xx, EP5EC-xxxx-xxxxx-xxxxx-xx | US/CAN | CSA | d | 2272316 | 2011-10-05 | n/a | Class I, Division 1, Group A,B,C,D; Class II, Division 1, Group E,F,G; Class III T6 Encl. Type 4X | C22.2 No. 0-M91 C22.2 No.0.5-1982 C22.2 No. 25-1966 C22.2 No. 30-M1986 C22.2 No. 142-M1987 C22.2 No.94-M91 C22.2 No. 60529-05 | Flameproof enclosure | Zone 1 | IIB+H2 | T6…T4 | N/A | T6 (-50<Ta<+60C) | 66 | 4X | Palmstierna | CSA Group | 66 | 4X | ProvideU VFM | NA
Analog Positioner | 28 | PT30EX -Analog Positioner | PT32-xxx-x ,EP5EX-xxxx-xxxxx-xxxxx-xx, EP5EF-xxxx-xxxxx-xxxxx-xx | US/CAN | FM | d | 3032413 | 2009-08-31 | n/a | Exp.proof, Class I Division 1, Groups B, C, D; T6 Ta = 65°C Encl. Type 4X IP66 Dust Ignitionproof, Class II/III Division 1, Groups E, F, G; T6 Ta = 65°C Encl. Type 4X IP66 | FM Class 3600:1998, FM Class 3615:2006, FM Class 3810:2005, ANSI / EC 60529:2004, ANSI / NEMA 250:1991 | Flameproof enclosure | Class I Division 1 ,(Zone 1) | IIB+H2 | T6 | N/A | T6 (Ta= +65C) | 66 | 4X | Palmstierna | FM Approvals | 66 | 4X | ProvideU VFM | NA
Analog Positioner | 25 | PT30EX -Analog Positioner | PT32-xxx-x ,EP5EX-xxxx-xxxxx-xxxxx-xx, EP5EE-xxxx-xxxxx-xxxxx-xx | RoW | IECEx | d, tD | IECEx NEM 09.0022 (0) | 2010-01-26 | n/a | Ex d IIB+H2 T6; Ta=60⁰C Ex tD 21 T61⁰C | IEC 60079-0:2004, IEC 60079-1:2003 IEC 61241-0:2004, IEC 61241-1:2004 | Flameproof enclosure | Zone 1 | IIB+H2 | T6, T61⁰C? | N/A | T6 (-50<Ta<+60C) | 66 | 4X | Palmstierna | NEMKO | 66 | 4X | PROVIDE U | NA
Digital Positioner | 15 | D20 (OLD) - digital positioner | D20Ixxx-xxxxx-xxxxx | EU | ATEX | ia | Nemko 08ATEX1362X | 2008-12-12 | 2027-12-31 | II 1G Ex ia IIC T4 Ga:85⁰C | EN 60079-0: 2006 EN 60079-11: 2007 EN 60079-26: 2004 | Intrinsic. Safety (IS) | Zone 0 | IIC | T4 | Ga | T4 -40°C≤Ta≤+85°C | 66/67 | 4X/6 | Palmstierna | NEMKO | 66/67 | 4X/6 | VFM, PROVIDEU UNIMET* | Doc
Digital Positioner | 15 | D30I/ D20I - digital positioner | D2xExxx-xxxxxx-xxxxxx D3xExxx-xxxxxx-xxxxxx | EU | ATEX | ia | Presafe 17 ATEX 11142X (1) | 2020-02-28 | n/a | II 1G Ex ia IIC T4 Ga -40°C ≤ Ta ≤ + 85°C | EN IEC 60079-0:2018 EN 60079-11: 2012 | Intrinsic. Safety (IS) | Zone 0 | IIC | T4 | Ga | T4 -40°C≤Ta≤+85°C | 66 | 4X | PMV Automation | Presafe | 66 | 4X | VFM, PROVIDEU UNIMET* | DoC
Digital Positioner | 21 | D30I/ D20I - digital positioner | D2xAxxx-xxxxxx-xxxxxx D3xAxxx-xxxxxx-xxxxxx | RoW | IECEx | ia | IECEx PRE 17.0046X_001 | 2020-05-28 | n/a | Ex ia IIC T4 Ga -40°C ≤ Ta ≤ + 85°C | IEC 60079-0:2017 IEC 60079-11:2011 | Intrinsic. Safety (IS) | Class I, Zone 0 | IIC | T4 | Ga | (-40°C ≤ Ta ≤ + 85°C) | 66 | 4X | PMV Automation | Presafe | 66 | 4X | VFM, PROVIDEU UNIMET* | NA
Digital Positioner | 27 | D30I/ D20I - digital positioner | D2xCxxx-xxxxxx-xxxxxx D3xCxxx-xxxxxx-xxxxxx | US/CAN | CSA | ia | FM18CA0082X | 2022-05-06 | n/a | IS, Class I Division 1, Groups A, B, C, D; T4 Ta = -40°C to +85°C* Ex ia IIC T4 Ga Ta = -40°C to +85°C* Class 1, Division 2, Groups A, B, C, D; T4 Ta = -40°C to +85°C* | CSA C22.2 No. 213:2017, CAN / CAN/CSA-C22.2 No. 60079-0:2019, CAN/CSA-C22.2 No. 60079-11:2014, CAN/CSA C22.2 No. 61010-1:2015 | Intrinsic. Safety (IS) | Class I, Zone 0 | IIC | T4 | Ga | Ta = -40°C to +85°C* | 66 | 4X | PMV Automation AB | FM Approvals | 66 | 4X | VFM, ProvideU UNIMET | NA
Digital Positioner | 27 | D30I/ D20I - digital positioner | D2xFxxx-xxxxxx-xxxxxx D3xFxxx-xxxxxx-xxxxxx | US/CAN | FM | ia | FM18US0180X | 2022-05-06 | n/a | IS, Class I Division 1, Groups A, B, C, D; T4 Ta = -40°C to +85°C* Class I, Zone 0, AEx ia IIC T4 Ga Ta = -40°C to +85°C* Class 1, Division 2, Groups A, B, C, D; T4 Ta = -40°C to +85°C* Class I, Zone 2, IIC T4 Ta = -40°C to +85°C* | FM Class 3600:2022, FM Class 3610:2021, FM Class 3611:2021, FM Class 3810:2021, ANSI / UL 61010-1:2015, ANSI / UL 60079-0:2020, ANSI / ISA 60079-11:2018 | Intrinsic. Safety (IS) | Class I, Zone 0 | IIB | T4 | Ga | Ta = -40°C to +85°C* | 66 | 4X | PMV Automation AB | FM Approvals | 66 | 4X | VFM, ProvideU UNIMET | NA
Digital Positioner | 34 | D20I - digital positioner | D2xMxxx-xxxxxx-xxxxxx | India | CCOE | ia | P652965/1 | 2026-01-19 | 2031-01-19 | Ex ia IIC T4 Ga -40°C ≤ Ta ≤ + 85°C | IEC 60079-0:2017 IEC 60079-11:2011 | Intrinsic. Safety (IS) | Zone 0 | IIC | T4 | Ga | T4 -40°C ≤ Ta ≤ + 85°C | 66 | 4X | PMV Automation AB | PESO DNV GL | 66 | 4X | VFM, PROVIDEU UNIMET* | N/A
Digital Positioner | 34 | D30I - digital positioner | D3xMxxx-xxxxxx-xxxxxx | India | CCOE | ia | P652965/1 | 2026-01-19 | 2031-01-19 | II 1G Ex ia IIC T4 Ga -40°C ≤ Ta ≤ + 85°C | IEC 60079-0:2017 IEC 60079-11:2011 | Intrinsic. Safety (IS) | Zone 0 | IIC | T4 | Ga | T4 -40°C ≤ Ta ≤ + 85°C | 66 | 4X | PMV Automation AB | PESO DNV GL | 66 | 4X | VFM, PROVIDEU UNIMET* | NA
Digital Positioner | SIL | D20 - digital positioner | D2XX | ALL | SIL | SIL | FLO 2209117 C001 | 2025-05-30 | 2028-11-01 | SIL 3 ready | IEC 61508:2010 Parts 1-2 | SIL | N/A | N/A | N/A | N/A | N/A | 66 | 4X | PMV Automation AB | exida | 66 | 4X | VFM, ProvideU UNIMET | NA
Digital Positioner | SIL | D30-- digital positioner | D3XX | ALL | SIL | SIL | FLO 1810095 C001 | 2025-05-30 | 2028-11-01 | SIL 3 ready | IEC 61508:2010 Parts 1-2 | SIL | N/A | N/A | N/A | N/A | N/A | 66 | 4X | PMV Automation AB | exida | 66 | 4X | VFM, ProvideU UNIMET | NA
Digital Positioner | 16 | D3E/D20E/APEX 9000E-- digital positioner | D3 Exxx-xxxxxx-xxxx D3EFxxx-xxxxxx-xxxx | EU | ATEX | db | Presafe 17 ATEX 11598X (0) | 2018-02-07 | n/a | II 2 G Ex db IIB+H2 T6, -20⁰C ≤ Ta ≤+60⁰C II 2 D Ex tb IIIC T100⁰C, -20⁰C≤ Ta ≤+80⁰C | EN 60079-0:2012/A11:2013 EN 60079-1:2014, EN 60079-31:2014 | Flameproof enclosure | Zone 1 | IIB, IIIC | T6, T100⁰C |  | T6 -20°C≤Ta≤+60°C T100⁰C -20°C≤Ta≤+80°C | 66 | 4X | PMV Automation | Presafe | 66 | 4X | VFM | DoC
Digital Positioner | 25 | D3E/D20E/APEX 9000E - digital positioner | D3 Exxx-xxxxxx-xxxx D3EFxxx-xxxxxx-xxxx | RoW | IECEx | db | IECEx PRE 17.0072X (0) | 2018-02-14 | n/a | Ex db IIB+H2 T6, -20⁰C ≤ Ta ≤+60⁰C Ex tb IIIC T100⁰C, -20⁰C≤ Ta ≤+80⁰C | EN 60079-0:2011 EN 60079-1:2014-06 EN 60079-31:2013 | Flameproof enclosure | Zone 1 | IIB+H2, IIIC | T6, T100⁰C |  | (-20⁰C ≤ Ta ≤+60⁰C ) (-20⁰C≤ Ta ≤+80⁰C) | 66 | 4X | PMV Automation | Presafe | 66 | 4X | VFM | NA
Digital Positioner | 26 | D3E/D20E/APEX 9000E - digital positioner | D3EBxxx-xxxxxx-xxxx | Brazil | Inmetro | d | DNV 12.0057 X (6) | 2021-07-10 | 2027-07-10 | Ex d IIB+H2 T6 Gb Ex tb IIIC T100 ºC Db | ABNT NBR IEC 60079-0:2013 ABNT NBR IEC 60079-1:2016 ABNT NBR IEC 60079-31:2014 | Flameproof enclosure | Zone 1 | IIB+H2 | T6 | Gb |  | 66 | 4X | PMV Automation AB | DNV_GL | 66 | 4X | VFM | NA
Digital Positioner | 28 | D3E/D20E/APEX 9000E - digital positioner | D3 Exxx-xxxxxx-xxxx | US/CAN | FM | d | FM20US0097 | 2020-11-30 | n/a | Ex tb IIIC T100 ºC Db | FM Class 3600:2018, FM Class 3615:2018, FM Class 3810:2005, ANSI/UL 61010-1:2004, ANSI/NEMA 250:1991 | Flameproof enclosure | Class I Division 1 ,(Zone 1) | IIB | T6 |  | T6 Ta =+65°C, T5 Ta=+80°C | 66 | 4X | PMV Automation AB | FM Approvals | 66 | 4X | VFM BROVEX | NA
Digital Positioner | 28 | D3E - digital positioner | D3 Exxx-xxxxxx-xxxx D3ECxxx-xxxxxx-xxxx | US/CAN | CSA | d | 1278854 | 2021-09-27 | n/a | Class I, Division 1,Group C,D; Class II, Division 1, Group E,F,G; Class III, Division 1 T6 (amb +65C max) T5 (amb +80C max) Encl. Type 4X | C22.2 No. 0-M91 C22.2 No. 25-1966 C22.2 No. 30-M1986 C22.2 No.94-M91 C22.2 No. 61010-1-12 (Amd 1:2018) | Flameproof enclosure | Class I Division 1 ,(Zone 1) | IIB | T6, T5 |  | T6 (amb +65C max) T5 (amb +80C max | 66 | 4X | PMV Automation AB | CSA Group | 66 | 4X | VFM | NA
Digital Positioner | 38 | D3E/D20E/APEX 9000E - digital positioner | D3ENxxx-xxxxxx-xxxx | China | CCC | d | 2024322307005975 | 2024-05-23 | 2029-05-22 | Ex db IIB+H2 T6 Gb, Ex tb IIIC T100C Db | GB/T 3836.1-2021, GB/T 3836. 2-2021, GB/T 3836.31-2021 | Flameproof enclosure | Zone 1 | IIB+H2 | T6 | Gb | T6 -20°C≤Ta≤+60°C T100⁰C -20°C≤Ta≤+80°C | 66 | 4X | PMV Automation AB | Sitiias | 66 | 4X | UNIMET | NA
Digital Positioner | 16 | D3I - digital positioner | D3Ix-xxxxxx-xxxx D3Yx-xxxxxx-xxxx | EU | ATEX | ia | Nemko 03ATEX 110X (7) | 2014-03-21 | 2027-12-31 | Ex ia IIC T4 Ga Ta:80C Ex ia IIC T4 Ga Ta:80C FISCO Field Device | EN 60079-0:2009 EN 60079:11:2007 EN 60079-26:2007 | Intrinsic. Safety (IS) | Zone 0 | IIC | T6, | Ga | T4 -20°C≤Ta≤+80°C | 66 | 4X | Palmstierna | NEMKO | 66 | 4X | VFM | DoC
Digital Positioner | 33 | D3I- digital positioner | D3Ix-xxxxxx-xxxx D3Yx-xxxxxx-xxxx | Brazil | Inmetro | ia | DNV 25.0260 X/00 | 2025-11-28 | 2031-11-28 | Ex ia IIC T4 Ga -30 ºC ≤ Ta ≤ +80 ºC -30 ºC ≤ Ta ≤ +120 ºC | ABNT NBR IEC 60079-0:2020 ABNT NBR IEC 60079-11:2013 | Intrinsic. Safety (IS) | Zone 0 | IIC | T4 | Ga | (-30 ºC ≤ Ta ≤ +80 ºC -30 ºC ≤ Ta ≤ +120 ºC) | 66 | 4X | PMV Automation AB | DNV_GL | 66 | 4X | VFM | N/A
Digital Positioner | 43 | D30I/ D20I - digital positioner | D2xNxxx-xxxxxx-xxxxxx D3xNxxx-xxxxxx-xxxxxx | China | CCC | ia | 2020322307002890 | 2025-10-13 | 2030-10-12 | Ex ia IIC T4 Ga | GB/T 3836.1-2021, GB/T 3836.4-2021 | Intrinsic. Safety (IS) | Zone 0 | IIC | T4 | Ga | (-40 ºC ≤ Ta ≤ +85 ºC ) | 66 | 4X | PMV Automation AB | Sitiias | 66 | 4X | PROVIDEU | NA
Digital Positioner | 43 | D30I/ D20I - digital positioner | D2xNxxx-xxxxxx-xxxxxx D3xNxxx-xxxxxx-xxxxxx | China | CCC | ia | 2020322307002891 | 2025-10-13 | 2030-10-12 | Ex ia IIC T4 Ga | GB/T 3836.1-2021, GB/T 3836.4-2021 | Intrinsic. Safety (IS) | Zone 0 | IIC | T4 | Ga | (-40 ºC ≤ Ta ≤ +85 ºC ) | 66 | 4X | PMV Automation AB | Sitiias | 66 | 4X | UNIMET | NA
Digital Positioner | 43 | D30I/ D20I - digital positioner | D2xNxxx-xxxxxx-xxxxxx D3xNxxx-xxxxxx-xxxxxx | China | CCC | ia | 2020322307002885 | 2025-10-13 | 2030-10-12 | Ex ia IIC T4 Ga | GB/T 3836.1-2021, GB/T 3836.4-2021 | Intrinsic. Safety (IS) | Zone 0 | IIC | T4 | Ga | (-40 ºC ≤ Ta ≤ +85 ºC ) | 66 | 4X | PMV Automation AB | Sitiias | 66 | 4X | VFM | NA
Digital Positioner | 33 | D30I/ D20I - digital positioner | D2xBxxx-xxxxxx-xxxxxx D3xBxxx-xxxxxx-xxxxxx | Brazil | Inmetro | ia | DNV 18.0189 X/01 (3) | 2022-02-05 | 2028-02-05 | Ex ia IIC T4 Ga -40 ºC ≤ Ta ≤ +85 ºC IP66 | ABNT NBR IEC 60079-0:2020 Versao Corrigida 2024 ABNT NBR IEC 60079-11:2013 Versao Corrigida 2017 | Intrinsic. Safety (IS) | Zone 0 | IIC | T4 | Ga | (-40 ºC ≤ Ta ≤ +85 ºC ) | 66 | 4X | PMV Automation AB | DNV_GL | 66 | 4X | ProvideU | NA
Proximity Reed Switch | 22 | Proximity Reed Switches PE,PP,PT |  | EU | ATEX | mb | DNV 23 ATEX 01347U | 2023-09-06 | n/a | II 2 G Ex mb IIC Gb | EN IEC 60079:0:2018, EN 60079-18:2015 | Encapsulation | Zone 1 | IIC | N/A | Gb | N/A | NA | NA | PMV Automation AB | DNV | NA | NA | ProvideU | N/A
Switchbox | 19 | Aviator II - On-off switch | xxxxxxxx-19-xxxxxxxx-x | EU | ATEX | db | Sira 19ATEX1299X (1) | 2020-11-18 | n/a | II 2G Ex db IIB T3/T4 Gb Ta = -20°C to +40°C T4 Ta = -20°C to +60°C T3 | EN IEC 60079-0:2018 EN 60079-1:2014 A/C:2018 | Flameproof enclosure | Zone 1 | IIB | T3..T4 | Gb | T4 -20°C≤Ta≤+40°C T3 -20°C≤Ta≤+60°C | 65 | 4 | PMV Automation | CSA | 65 | 4 | UNIMET | DoC
Switchbox | 21 | Aviator II - On-off switch | xxxxxxxx-21-xxxxxxxx-x | RoW | IECEx | db | IECEx SIR 20.0030X (0) | 2020-09-25 | n/a | Ex db IIB T4/T3 Gb Ta = -20°C to +40°C T4 Ta = -20°C to +60°C T3 | IEC 60079-0:2017 IEC 60079-1:2014-06 | Flameproof enclosure | Zone 1 | IIB | T4..T3 | Gb | Ta = -20°C to +60°C T3 | 65 | 4 | PMV Automation | CSA | 65 | 4 | UNIMET | NA
Switchbox | 26 | Aviator II - On-off switch | xxxxxxxx-26-xxxxxxxx-x | Brazil | Inmetro | d | DNV 24.0078 - (0) | 2024-05-31 | 2030-05-31 | Ex d IIB T3 Gb Ex d IIB T4 Gb T3: -20 ºC ≤ Ta ≤ +60 ºC T4: -20 ºC ≤ Ta ≤ +40 ºC | ABNT NBR IEC 60079-0:2013, ABNT NBR IEC 60079-1:2009 | Flameproof enclosure | Zone 1 | IIB | T4..T3 | Gb | (T3: -20 ºC ≤ Ta ≤ +60 ºC T4: -20 ºC ≤ Ta ≤ +40 ºC) | 65 | 4 | PMV Automation AB | DNV_GL | 65 | 4 | UNIMET | NA
Switchbox | 26 | Aviator II - On-off switch | xxxxxxxx-26-xxxxxxxx-x | Brazil | Inmetro | d | DNV 12.0058 - (4) | 2021-05-31 | 2027-05-31 | Ex d IIB T3 Gb Ex d IIB T4 Gb T3: -20 ºC ≤ Ta ≤ +60 ºC T4: -20 ºC ≤ Ta ≤ +40 ºC | ABNT NBR IEC 60079-0:2013, ABNT NBR IEC 60079-1:2009 | Flameproof enclosure | Zone 1 | IIB | T4..T3 | Gb | (T3: -20 ºC ≤ Ta ≤ +60 ºC T4: -20 ºC ≤ Ta ≤ +40 ºC) | 65 | 4 | PMV Automation AB | DNV_GL | 65 | 4 | Brovex | NA
Switchbox | 27,28 | Aviator II - On-off switch | xxxxxxxx-27-xxxxxxxx-x xxxxxxxx-28-xxxxxxxx-x | US/CAN | CSA FM | d | 1902001 | 2012-01-19 | n/a | Class I, Division 1, Group C,D; Class I, Division 2, Group A,B,C,D; Class I, Zone 1 Group IIB Ex d IIB T3/T4 IP65 AEx d IIB T3/T4 IP65 | C22.2 No. 0-M91 C22.2 No.0.4-04 C22.2 No 14-2005 C22.2 No. 25-1966 C22.2 No. 30-1986 C22.2 No.94-M91 C22.2 No. 213-M1987 C22.2 No. 139-10 C22.2 No 60079-0:07 C22.2 No. 60079-1:02 UL 508 17th ed UL 698 13th ed FM 3615:2006 UL 426 5th ed (As a Guide) UL 50 11th ed UL 1604 3rd ed UL 1203 4th ed UL 60079-0 4th ed UL 60079-1 5th ed | Flameproof enclosure | Class I Division 1 ,(Zone 1) | IIB | T4..T3 |  | Ta = -20°C to +40°C T4 Ta = -20°C to +60°C T3 | 65 | 4 | Palmstierna | CSA Group | 65 | 4 | UNIMET | NA
Switchbox | 15 | DS/DM - Ultraswitch™ | Dxxxxxxxx-15-xxxx | EU | ATEX | ia | DNV 25 ATEX 35520X (1) | 2025-12-11 | n/a | II 1 G Ex ia IIC T4 Ga II 1 D Ex ia IIIC T135°C Da IP66 | EN IEC 60079-0:2018 EN 60079-11:2012 | Intrinsic. Safety (IS) | Zone 0 | IIC, IIIC | T4 | Ga,Da |  |  |  | PMV Automation | Presafe | 66 | 4X | PROVIDEU | Doc
Switchbox | 16 | DS/DM - Ultraswitch™ | Dxxxxxxxx-16-xxxx | EU | ATEX | db | DNV 25 ATEX 35520X (1) | 2025-12-11 | n/a | II 2 G Ex db IIC T5 Gb -40°C≤Ta≤ +85°C II 2 D Ex tb IIIC T94°C Db IP66 -30°C≤Ta≤+70°C | EN IEC 60079-0:2018 EN 60079-1:2014, EN 60079-31:2014 | Flameproof enclosure | Zone 1 | IIC, IIIC | T5, T94⁰C | Gb,Db | T5 40°C≤Ta≤ +85°C T94°C -30°C≤Ta≤+70°C | 66 | 4X | PMV Automation | Presafe | 66 | 4X | PROVIDEU | DoC
Switchbox | 21 | DS/DM - Ultraswitch™ | DSxxxxxx-21-xxxxx DMxxxxxx-21-xxxxx | RoW | IECEx | ia | IECEx DNV 25.0058X (1) | 2025-12-11 | n/a | Ex ia IIC T4 Ga Ex ia IIIC T135°C Da IP66 | IEC 60079-0:2017 IEC 60079-11:2011 | Intrinsic. Safety (IS) | Zone 0 | IIC, IIIC | T4, T135ºC | Ga |  |  |  | PMV Automation | Presafe | 66 | 4X | PROVIDEU | NA
Switchbox | 25 | DS/DM - Ultraswitch™ | DSxxxxxx-25-xxxxx DMxxxxxx-25-xxxxx | RoW | IECEx | db | IECEx DNV 25.0058X (1) | 2025-12-11 | n/a | Ex db IIC T5 Gb -40°C≤Ta≤ +85°C Ex tb IIIC T94°C Db IP66 -30°C≤Ta≤+70°C | IEC 60079-0:2017 IEC 60079-1:2014-06 IEC 60079-31:2022 | Flameproof enclosure | Zone 1 | IIC, IIIC | T5, T94°C | Gb |  | 66 | 4X | PMV Automation | Presafe | 66 | 4X | PROVIDEU | NA
Switchbox | 34 | DS/DM - Ultraswitch™ | DSxxxxxx-34-xxxxx DMxxxxxx-34-xxxxx | India | CCOE | ia | IECEx PRE 18.0076X (0) | 2024-09-01 | 2028-12-31 | Ex ia IIC T4 Ga Ex ia IIIC T135°C Da IP66 | IEC 60079-0:2011 IEC 60079-11:2011 | Intrinsic. Safety (IS) | Zone 0 | IIC, IIIC | T4, T135ºC | Ga, Da |  |  |  | PMV Automation | PESO DNV GL
Switchbox | 35 | DS/DM - Ultraswitch™ | DSxxxxxx-35-xxxxx DMxxxxxx-35-xxxxx | India | CCOE | db | IECEx PRE 18.0076X (0) | 2024-09-01 | 2028-12-31 | Ex db IIC T5 Gb -40°C≤Ta≤ +85°C Ex tb IIIC T94°C Db IP66 -30°C≤Ta≤+70°C | IEC 60079-0:2011 IEC 60079-1:2014-06 IEC 60079-31:2013 | Flameproof enclosure | Zone 1 | IIC, IIIC | T5, T94⁰C | Gb | T5 -40°C≤Ta≤ +85°C | 66 | 4X | PMV Automation | PESO DNV GL
Switchbox | 35 | DS/DM - Ultraswitch™ | DSxxxxxx-35-xxxxx DMxxxxxx-35-xxxxx | India | CCOE | db | P582424, IECEx PRE 18.0076X (1) | 2024-01-09 | 2028-12-31 | Ex db IIC T5 Gb | IEC 60079-0:2011 IEC 60079-1:2014-06 IEC 60079-31:2013 | Flameproof enclosure | Zone 1 | IIC | T5 | Gb |  | 66 | 4X | PMV Automation AV | PESO DNV GL Presafe | 66 | 4X | PROVIDEU | N/A
Switchbox | 38 | DS/DM - Ultraswitch™ | DSxxxxxx-38-xxxxx , DMxxxxxx-38-xxxxx | China | CCC | d | 2022322304004634 | 2025-12-02 | 2030-12-01 | Ex db IIC T5 Gb, Ex tb IIIC T94C Db | GB/T 3836.1-2021, GB/T 3836.2-2021 | Flameproof enclosure | Zone 1 | IIC | T5, T94ºC | Gb,Db |  | 66 | 4X | PMV Automation AB | Sitiias | 66 | 4X | UNIMET | NA
Switchbox | 38 | DS/DM - Ultraswitch™ | DSxxxxxx-38-xxxxx, DMxxxxxx-38-xxxxx | China | CCC | d | 2020322304003449 | 2025-12-02 | 2030-12-01 | Ex db IIC T5 Gb, Ex tb IIIC T94 ºC Db | GB/T 3836.1-2021, GB/T 3836.2-2021, GB/T 3836.31-2021 | Flameproof enclosure | Zone 1 | IIIC | T5, T94ºC | Gb,Db |  | 66 | 4X | PMV Automation AB | Sitiias | 66 | 4X | PROVIDEU | NA
Switchbox | 43 | DS/DM - Ultraswitch™ | DSxxxxxx-43-xxxxx , DMxxxxxx-43-xxxxx | China | CCC | ia | 2020322304003491 | 2025-12-05 | 2030-12-02 | Ex ia IIC T4 Ga, Ex ia IIIC T200 135ºC Da | GB/T 3836.1-2021, GB/T 3836.4-2021 | Intrinsic. Safety (IS) | Zone 0 | IIC | T4 | Ga Da | Switch driven range (-40 ºC ≤ Ta ≤ +80 ºC ) |  |  | PMV Automation AB | Sitiias | 66 | 4X | PROVIDEU | NA
Switchbox | SIL | DS/DM - Ultraswitch™ | DSxxxxxx-xx-xxxxx DMxxxxxx-xx-xxxxx | ALL | SIL | SIL | FLO 1905142 C002 | 2025-05-30 | 2028-11-01 | SIL 3 | IEC 61508:2010 Parts 1-2 | SIL | N/A | N/A | N/A | N/A | N/A |  |  | PMV Automation AB | exida | 66 | 4X | ProvideU | NA
Switchbox | 15 | F5-IS - switch box | F5ISx-xxxxxx-xx-PVxxxx-x, F5IAx-xxxxxx-xx-PVxxxx-x | EU | ATEX | ia | DNV 20 ATEX 42348X (0) | 2022-10-07 | n/a | II 1 G Ex ia IIC T4 Ga -40°C <=Ta<=+80°C | EN 60079-0:2018 EN 60079-11:2012 | Intrinsic. Safety (IS) | Zone 0 | IIC | T4 | Ga | T4 -40°C <=Ta<=+80°C | 66/67 | 4X/6 | PMV Automation | DNV_PA | 66/67 | 4X/6 | VFM BROVEX | DoC
Switchbox | 21 | F5-IS - switch box | F5ISx-xxxxxx-xx-PVxxxx-x ,F5IEx-xxxxxx-xx-PVxxxx-x | RoW | IECEx | ia | IECEx DNV 21.0024X (0) | 2022-10-10 | n/a | Ex ia IIC T4 Ga | IEC 60079-0:2017 IEC 60079-11:2011 | Intrinsic. Safety (IS) | Zone 0 | IIC | T4 | Ga | T4 -40°C <=Ta<=+80°C | 66/67 | 4X/6 | PMV Automation | DNV_PA | 66/67 | 4X/6 | VFM BROVEX | NA
Switchbox | 16 | F5-EX - switch box | F5EXx-xxxxxx-xx-PVxxxx-x, F5EAx-xxxxxx-xx-PVxxxx-x | EU | ATEX | db | DNV 20 ATEX 42333X (0) | 2022-09-23 | n/a | II 2 G Ex db IIB+H2 T6 or T5 Gb | EN IEC 60079-0:2018 EN 60079-1:2014 | Flameproof enclosure | Zone 1 | IIB | T5..T6 | Gb | T5 -20°C<=Ta<=+60°C T6 -20°C <=Ta<=+80°C | 66/67 | 4X/6 | PMV Automation | DNV_PA | 66/67 | 4X/6 | VFM BROVEX | Doc
Switchbox | 25 | F5-EX - switch box | F5EXx-xxxxxx-xx-PVxxxx-x, F5EEx-xxxxxx-xx-PVxxxx-x | RoW | IECEx | db | IECEx DNV 21.0005X (0) | 2022-09-21 | n/a | II 2 G Ex db IIB+H2 T6 or T5 Gb | IEC 60079-0:2017 IEC 60079-1:2014 | Flameproof enclosure | Zone 1 | IIB+H2 | T6..T5 | Gb | T5 -20°C<=Ta<=+60°C T6 -20°C <=Ta<=+80°C | 66/67 | 4X/6 | PMV Automation | DNV_PA | 66/67 | 4X/6 | VFM BROVEX | NA
Switchbox | 28 | F5-EX - switch box | F5EXx-xxxxxx-xx-PVxxxx-x, F5ECx-xxxxxx-xx-PVxxxx-x | US/CAN | CSA | d | 70007145(LR 69005-12) | 2018-12-21 | n/a | Class I, Group B,C,D; Class II, Group E,F,G; Class III T6 (amb +50C max) T5 (amb +60C max), T4 (amb +80 max) Encl. Type 4X | C22.2 No 25-1966 C22.2 No 30-M1986 C22.2 No. 94-M91 C22.2 No 142-M1987 | Flameproof enclosure | Class I Division 1 ,(Zone 1) | IIB+H2 | T6..T4 | NA | T4 (Tmax= 80C), T5 (Tmax=60C) , T6( Tmax= 50C) | 66/67 | 4X/6 | PMV Automation AB | CSA Group | 66/67 | 4X/6 | VFM BROVEX | NA
Switchbox | 28 | F5-EX - switch box | F5EXx-xxxxxx-xx-PVxxxx-x, F5EFx-xxxxxx-xx-PVxxxx-x | US/CAN | FM | d | J.I 3002894 (3615) | 1999-02-01 | n/a | Class I, Division 1, Group B, C and D Class II, Division 1, Group E, F and G Encl. Type 4X: | FM 3600:1998, FM 3615:1989, FMRC 3810:1989, ANSI/NEMA-250:1991 | Flameproof enclosure | Class I Division 1 ,(Zone 1) | IIB+H2 | T6..T4 | NA | T4 (Tmax= 80C), T5 (Tmax=60C) , T6( Tmax= 50C) | 66/67 | 4X/6 | Palmstierna | CSA Group | 66/67 | 4X/6 | VFM BROVEX | NA
Switchbox | 15 | PS/PM - Ultraswitch™ | xxPxxxxxx-15-xxxx | EU | ATEX | ia | Nemko 11ATEX1065X (3) | 2013-06-11 | 2027-12-31 | II 1G Ex ia IIB T4/T5/T6 II 1G Ex ia IIC T4/T5/T6 | EN 60079-0:2009 EN 60079-11:2007 | Intrinsic. Safety (IS) | Zone 0 | IIC | T6..T4 |  |  | 66 | 4X | Palmstierna | NEMKO | 66 | 4X | PROVIDEU | DoC
Switchbox | 22 | PS/PM - Ultraswitch™ | xxPxxxxxx-22-xxxx | EU | ATEX | e mb | Nemko 12ATEX1079X (2) | 2013-10-21 | n/a | II 2G Ex e mb IIC T6 Gb -40C ≤Ta≤+60C II 2G Ex e mb IIC T5 Gb -40C ≤Ta≤+80C | EN 60079-0:2009 EN 60079-18:2009 EN 60079-7:2007 | Increased safety Moulding | Zone 1 | IIC | T5,T6 | Gb | -40C ≤Ta≤+60C | 66 | 4X | Palmstierna | NEMKO | 66 | 4X | PROVIDEU | DoC
Switchbox | 40 | PS/PM - Ultraswitch™ | xxPxxxxxx-40-xxxx | EU | ATEX | ia | DNV 25.0003X (0) | 2011-11-01 | 2027-12-31 | Ex ia IIC T4/T5/T6 | IEC 60079-0:2007-10 IEC 60079-11:2006 | Intrinsic. Safety (IS) | Zone 0 | IIC | T4 |  |  | 66 | 4X | Palmstierna | DNV | 66 | 4X | PROVIDEU | NA
Switchbox | 22 | PS/PM - Ultraswitch™ | xxPxxxxxx-22-xxxx | EU | ATEX | e mb | DNV 24 ATEX 76931X | 2024-02-26 | n/a | Ex eb mb IIC T5 (T6) Gb | EN IEC 60079:0:2018, EN IEC 60079-7:2015/+A1:2018, and EN 60079-18:2015 | Increased safety Encapsulation | Zone 1 | IIC | T5,T6 | Gb |  | 66 | 4X | PMV Automation AB | DNV | 66 | 4X | ProvideU | DoC
Switchbox | 27 | PS/PM - Ultraswitch™ | xxPxxxxxx-27-xxxx | US/CAN | CSA | ia | 3047442C | 2013-09-24 | n/a | Intrinsically Safe for Class I,II and III, Division 1, Groups A, B, C, D, E, F and G; Nonincendive with Nonincendive Field Wiring for Class I, Division 2, Groups A, B, C and D hazardous locations per Control Drawing RA-2. Temperature Class T4, T5 or T6, see Control Drawing RA-2 for details. Dust Ignition Proof for Class II, Division 2 Groups E, F and G; Dust Ignition Proof for Class III, Division 1 and 2, Indoor and Outdoor (Type 4X and IP66) Hazardous locations. Temperature Class T6. | CAN-C22.2 No. 157-92 2006 CAN-C22.2 No. 213-M1987 2008 CSA-C22.2 No. 25 2004 CAN/CSA-C22.2 No. 61010-1 2009 CSA-C22.2 No. 94-M91 2011 CAN/CSA-C22.2 No. 60529 2010 | Intrinsic. Safety (IS) | Class I, Zone 0 | IIC | T6…T4 |  |  | 66 | 4X | Palmstierna | FM Approvals | 66 | 4X | ProvideU | NA
Switchbox | 27 | PS/PM - Ultraswitch™ | xxPxxxxxx-27-xxxx | US/CAN | FM | ia | 3043047 | 2013-09-24 | n/a | Intrinsically Safe for Class I,II and III, Division 1, Groups A, B, C, D, E, F and G; Nonincendive for Class I, Division 2, Groups A, B, C and D Temperature Class T4, T5 or T6. See Control Drawing RA-2 for details. Suitable for Class II, Division 2 Groups E, F and G; Suitable for Class III, Division 1 and 2 (Type 4X and IP66) Temperature Class T6 | Class 3600:2011 Class 3610:2010 Class 3611:2004 Class 3810:2005 ISA-82.02.01:2004 ANSI/IEC 60529:2004 NEMA 250:2003 | Intrinsic. Safety (IS) | Class I, Zone 0 | IIC | T6..T4 |  |  | 66 | 4X | Palmstierna | FM Approvals | 66 | 4X | ProvideU | NA
Switchbox | SIL | PS/PM - Ultraswitch™ | xxPxxxxxx-xx-xxxx | ALL | SIL | SIL | FLO 1905142 C001 R2.0 | 2026-01-22 | 2028-11-01 | SIL 3 | IEC 61508:2010 Parts 1-2 | SIL | N/A | N/A | N/A | N/A | N/A | 66 | 4X | PMV Automation AB | exida | 66 | 4X | PROVIDEU, UNIMET | NA
Switchbox | 15 | WS/WM - Ultraswitch™ | xxWSxxxxxxx15, xxWMxxxxxxx15 | EU | ATEX | ia | DNV 25 ATEX 35530X (1) | 2025-06-23 | n/a | II 1G Ex ia IIB T4/T5/T6 Ga II 1G Ex ia IIC T4/T5/T6 Ga II 1D Ex ia IIIC T20085°C Da | EN IEC 60079-0:2018 EN 60079-11: 2012 | Intrinsic. Safety (IS) | Zone 0 | IIC | T6..T4 T94⁰C, T200⁰C | Ga,Da |  | 66/67 | 4X/6 | PMV Automation | DNV | 66/67 | 4X/6 | PROVIDEU, UNIMET | DoC
Switchbox | 22 | WS/WM - Ultraswitch™ | xxWSxxxxxxx22, xxWMxxxxxxx22 | RoW | IECEx | ia | DNV 25.0045X (1) | 2025-06-23 | n/a | Ex ia IIB T4/T5/T6 Ga Ex ia IIC T4/T5/T6 Ga Ex ia IIIC T20085°C Da | IEC 60079-0:2017 IEC 60079-11:2011 | Intrinsic. Safety (IS) | Zone 0 | IIC, IIIC | T6..T4 | Ga |  | 66/67 | 4X/6 | PMV Automation | DNV | 66/67 | 4X/6 | PROVIDEU, UNIMET | NA
Switchbox | 34 | WS/WM - Ultraswitch™ | xxWSxxxxxxx34, xxWMxxxxxxx34 | India | CCOE | ia | P570618 | 2023-08-22 | 2027-12-31 | Ex ia IIC T4/T5/T6 Ga | IEC 60079-0:2017 IEC 60079-11:2011 | Intrinsic. Safety (IS) | Zone 0 | IIC | T6..T4 | Ga |  | 66/67 | 4X/6 | PMV Automation AV | PESO DNV GL Presafe | 66/67 | 4X/6 | PROVIDEU, UNIMET | N/A
Switchbox | 43 | WS/WM - Ultraswitch™ | xxWSxxxxxxx43, xxWMxxxxxxx43 | China | CCC | ia | 2022322304004639 | 2023-04-30 | 2026-08-03 | Ex ia IIB T4…T6 Ga, Ex ia IIC T4…T6 Ga, Ex ia IIIC T20085C Da | GB/T 3836.1-2021, GB/T 3836.4-2021 | Intrinsic. Safety (IS) | Zone 0 | IIB | T4…T6 | Ga, Da | Switch driven range (-40 ºC ≤ Ta ≤ +80 ºC ) | 66/67 | 4X/6 | PMV Automation AB | Sitiias | 66/67 | 4X/6 | UNIMET | NA
Switchbox | 43 | WS/WM - Ultraswitch™ | xxWSxxxxxxx43, xxWMxxxxxxx43 | China | CCC | ia | 2021322304004178 | 2026-02-14 | 2031-08-03 | Ex ia IIB T4…T6 Ga, Ex ia IIC T4…T6 Ga, Ex ia IIIC T20085C Da | GB/T 3836.1-2021, GB/T 3836.4-2021 | Intrinsic. Safety (IS) | Zone 0 | IIB | T4…T6 | Ga,Da | Switch driven range (-40 ºC ≤ Ta ≤ +80 ºC ) | 66/67 | 4X/6 | PMV Automation AB | Sitiias | 66/67 | 4X/6 | PROVIDEU, UNIMET | NA
Switchbox | SIL | WS/WM - Ultraswitch™ | xxWSxxxxxxxxx, xxWMxxxxxxxxx | ALL | SIL | SIL | FLO 1905142 C003 | 2025-05-30 | 2028-11-01 | SIL 3 | IEC 61508:2010 Parts 1-2 | SIL | N/A | N/A | N/A | N/A | N/A | 66/67 | 4X/6 | PMV Automation AB | exida | 66/67 | 4X/6 | PROVIDEU, UNIMET | NA
Switchbox | 16 | XCL/XML - Ultraswitch™ | xXCLxxx-16-xxxxx, xXMLxxx-16-xxxxx | EU | ATEX | d | Sira 06ATEX3392X (6) | 2015-06-03 | n/a | II 2 GD Ex d IIB T5 Ex tD A21 IP66/67 | EN 60079-0: 2004, EN 60079-1: 2004 EN 61241-0: 2006, EN 61241-1: 2004 | Flameproof enclosure | Zone 1 | IIB | T5 |  |  | 66/67 | 4X/6 | Palmstierna | CSA | 66/67 | 4X/6 | UNIMET | DoC
Switchbox | 25 | XCL/XML - Ultraswitch™ | xXCLxxx-25-xxxxx xXMLxxx-25-xxxxx | RoW | IECEx | d | IECEx SIR 06.0007X (6) | 2018-06-22 | n/a | Ex d IIB T5 Ex tD A21 | IEC 60079-0:2004, IEC 60079-1:2003 IEC 61241-0:2004, IEC 61241-1:2004 | Flameproof enclosure | Zone 1 | IIB | T5 |  |  | 66/67 | 4X/6 | PMV Automation | CSA | 66/67 | 4X/6 | UNIMET | NA
Switchbox | 26 | XCL/XML - Ultraswitch™ | xXCLxxx-26-xxxxx, xXMLxxx-25-xxxxx | Brazil | Inmetro | d | DNV 12.0059 X (6) | 2021-05-31 | 2027-05-31 | Ex d IIB T5 Gb Ex tb IIIC T100 ºC Db -20 ºC ≤ Ta ≤ +55 ºC | ABNT NBR IEC 60079-0:2013 ABNT NBR IEC 60079-1:2009 ABNT NBR IEC 60079-31:2011 | Flameproof enclosure | Zone 1 | IIB | T5 | Gb | -20 ºC ≤ Ta ≤ +55 ºC | 66/67 | 4X/6 | PMV Automation AB | DNV_GL | 66/67 | 4X/6 | Brovex | NA
Switchbox | 26 | XCL/XML - Ultraswitch™ | xXCLxxx-26-xxxxx, xXMLxxx-25-xxxxx | Brazil | Inmetro | d | DNV 24.0079 X (0) | 2021-05-31 | 2030-05-31 | Ex d IIB T5 Gb Ex tb IIIC T100 ºC Db -20 ºC ≤ Ta ≤ +55 ºC | ABNT NBR IEC 60079-0:2013 ABNT NBR IEC 60079-1:2009 ABNT NBR IEC 60079-31:2011 | Flameproof enclosure | Zone 1 | IIB | T5 | Gb | -20 ºC ≤ Ta ≤ +55 ºC | 66/67 | 4X/6 | PMV Automation AB | DNV_GL | 66/67 | 4X/6 | UNIMET | NA
Switchbox | 27 | XCL/XML - Ultraswitch™ | xXCLxxx-27-xxxxx xXMLxxx-27-xxxxx | US/CAN | CSA | ia | 2500804 | 2026-02-10 | n/a | I.S. Class I, Division 1, Groups A, B, C and D T5 Class II, Division 1, Group E, F and G T5 Class III Ex ia IIC T5 Ga Class I Zone 0 AEx ia IIC T5 Ga Ex ia IIIC T100°C Da Zone 20 AEx ia IIIC T100°C Da | CAN/CSA C22.2 No. 61010-1-12 CSA C22.2 No. 60079-0:19 - Fourth Edition CAN/CSA-C22.2 No. 60079-11:14 (R2023) ANSI/UL 60079-0 (Seventh Edition; Reprint with Revisions Through and Including APRIL 15, 2020) ANSI/UL 60079-11 (Sixth Edition; Reprint with Revisions Through and Including September 14, 2018) ANSI/UL 61010-1:2012 - Third Edition CSA C22.2 No. 94-M91 - Fourth Edition UL 50 | Intrinsic. Safety (IS) | Class I, Zone 0 | IIC | T5 | Ga | Ta=‑20˚C to +40˚C | 66/67 | 4X/6 | PMV Automation AB | CSA Group | 66/67 | 4X/6 | UNIMET | NA
Switchbox | 28 | XCL/XML - Ultraswitch™ | xXCLxxx-28-xxxxx, xXMLxxx-28-xxxxx |  | CSA | d | 1192741 | 2015-05-12 | n/a | Class I, Division 1/2, Group C,D; Class II, Division 1/2, Group E,F,G; Class III T3 Encl. Type 4X IP67 | C22.2 No. 0-M91 C22.2 No.0.4-04 C22.2 No 14-2005 C22.2 No. 25-1966 C22.2 No.30-M1986 C22.2 No.94-M91 C22.2 N0. 213-M1987 C22.2 No. 60529-05 C22.2 No. 0.5-1982 UL508 UL 1203 UL 50 ANSI/ISA - 12.12.01-2011 | Flameproof enclosure | Class I Division 1 ,(Zone 1) | IIB | T3 |  |  | 66/67 | 4X/6 | Palmstierna | CSA Group | 66/67 | 4X/6 | UNIMET | NA
Switchbox | 38 | XCL/XML - Ultraswitch™ | xXCLxxx-38-xxxxx, xXMLxxx-25-xxxxx | China | CCC | db | 2021322304003769 | 2026-02-13 | 2031-02-13 | Ex db IIB T5 Gb, Ex tb IIIB T100ºC Db | GB/T 3836.1-2021, GB/T 3836.2-2021, GB/T 3836.31-2021 | Flameproof enclosure | Zone 1 | IIB | T5 | Gb,Db |  | 66/67 | 4X/6 | PMV Automation AB | Sitiias | 66/67 | 4X/6 | UNIMET | NA
Switchbox | SIL | XCL/XML | xXCLxxx-xx-xxxxx, xXMLxxx-xx-xxxxx | ALL | SIL | SIL | FLO 1905142 C004 | 2025-05-30 | 2028-11-01 | SIL 3 | IEC 61508:2010 Parts 1-2 | SIL | N/A | N/A | N/A | N/A | N/A | 66/67 | 4X/6 | PMV Automation AB | exida | 66/67 | 4X/6 | UNIMET | NA
Switchbox | 27 | DS/DM - Ultraswitch™ | DSxxxxxx-27-xxxxx DMxxxxxx-27-xxxxx | US/CAN | CSA | ia | 70014336 | 2026-03-30 | n/a | Class-C225802 Class I, Division 1, Group B,C,D T4; Class II, Division 1, Group E,F,G T4; Class III T4 Encl. Type 4X Class-C225882-US standards Class I, Division 1, Group A,B,C,D T4; Class II, Division 1, Group E,F,G T4; Class III T4 Encl. Type 4X Class-C2258 03 Class I, Division 2, Group A,B,C,D T6...T4; Class II, Group E,F,GT6...T4; Class III Encl. Type 4X Class-2258 83-US standards Class I, Division 2, Group A,B,C,D T6...T4; Class II, Group E,F,G T6...T4; Class III Encl. Type 4X CLASS – 2258 04 CLASS – 2258 84 – CERTIFIED TO U.S. STANDARDS I.S. Class I, Division 1, Groups A, B, C and D T6…T4 Class II, Division 1 Groups E, F and G T135°C Class III Ex ia IIC T6…T4 Ga Ex ia IIIC T200 135°C Da Class I, Division 1, Group A, B, C and D T6…T4 Class II, Division 1 Groups E, F and G T135°C Class I Zone 0 Ex ia IIC T6…T4 Ga; Zone 20 AEx ia IIIC T T200 135°C Da; | CAN/CSA C22.2 No. 61010-1-12 UL 61010-1, 3rd Edition (May 11, 2012) CSA C22.2 No. 25:17 (R2022) CSA C22.2 No. 30-M1986 CSA C22.2 No. 213-17 -Third Edition CAN/CSA C22.2 No. 60079-0:19 CAN/CSA-C22.2 No. 60079-11:14 (R2023) FM 3611:2004 FM 3615 : 2006 FM 3616:2011 ANSI/UL 121201:2017 - Ninth Edition , ANSI/UL 60079-0:2020 - Seventh Edition - Including revisions through July 19, 2024 ANSI/UL 60079-11-2018 Sixth Edition CSA C22.2 No. 94.2-07 (First Edition) ANSI/UL 50E, 3rd Edition CSA C22.2 No. 213-17 -Third Edition - Including Update No. 3: April 2021 | Intrinsic. Safety (IS) | Class I, Zone 0 | IIB+H2 | T4 | Ga,Da |  |  |  | PMV Automation AB | CSA Group | 66 | 4X | ProvideU | NA
Switchbox | 27 | PS/PM - Ultraswitch™ | xxPxxxxxx-27-xxxx | US/CAN | CSA | ia | 2461403 | 2015-04-01 | Ongoing RFD Q2 2026 | Class I, Division 1, Group A, B,C,D; Class II, Division 1, Group E,F,G; Class III T4/T5 Encl. Type 4X | C22.2 No. 0-M91 C22.2 No.157-M1992 C22.2 No. 25 C22.2 N0. 213-M1987 C22.2 No. 60529-05 C22.2 No. 94 C22.2 No. 142 FM - 3600 Std. FM - 3610 Std. FM - 3810 Std. FM - 3611 Std. | Intrinsic. Safety (IS) | Class I, Zone 0 | IIC | T5..T4 |  |  | 66 | 4X | Palmstierna | CSA Group | 66 | 4X | ProvideU | NA
Switchbox | 27 | WS/WM - Ultraswitch™ | xxWSxxxxxxx27, xxWMxxxxxxx27 | US/CAN | CSA | ia | 2593521 | 2013-07-16 | Ongoing RFD Q1 2026 | Class 2258 84, Class 2258 04 Class I, Division 1, Group A, B,C,D; Class II, Division 1, Group F,G; Class III T3 Encl. Type 4X Class 2258 02, Class2258 82 Class I, Division 2, Group A, B,C,D; Class II, Division 2, Group F,G; Class III T3 Encl. Type 4X | C22.2 No. 0-M91 C22.2 No.0.4-04 C22.2 No 142-M1987 C22.2 No. 25-1966 C22.2 No. 60529-05 C22.2 No.94-M91 C22.2 No. 157-M1992 C22.2 No. 213-M1987 FM - 3600 Std. FM - 3610 Std. FM - 3810 Std. FM - 3611 Std. | Intrinsic. Safety (IS) | Class I, Zone 0 | IIC | T3 |  |  | 66/67 | 4X/6 | Palmstierna | CSA Group | 66/67 | 4X/6 | PROVIDEU, UNIMET | NA
|  | Stored at: |  |  |  | G:\QA\_Certification Control Documents\Certification matrix\Certification Matrix IECEX ATEX Inmetro FM CSA KOSHA CCOE Taiwan SA